## Sheet1
Comment | Designator | Footprint | JLCPCB Part #（optional）
CAP 0805 10uF 16V AVX | C1,C3,C4,C5,C6,C9,C10,C11,C12,C14,C29,C30,C34,C35,C41,C44 | C_0805_2012Metric | C15850
CAP 0603 100nF 50V AVX | C2,C7,C8,C13,C18,C19,C20,C21,C22,C23,C24,C25,C27,C28,C31,C33,C36,C37,C38,C39,C40,C42,C43,C45 | C_0603_1608Metric | C14663
CAP 0603 680nF 16V AVX | C15 | C_0603_1608Metric | C327005
CAP 0603 10pF 50V AVX | C16,C17,C26,C32 | C_0603_1608Metric | C1634
40V 600mV@1A 1A SOD-323 Schottky Barrier Diodes, SOD-323 | D1,D3,D4 | D_SOD-123 | C82544
Very low capacitance ESD protection diode, 2 data-line, SOT-23-6 | D5 | SOT-23-6 | C2827654
Quintuple bidirectional transil, Suppressor for ESD protection, 6V1 Breakdown, SOT-23-6 | D6 | SOT-23-6 | C2827672
Ferrite bead, small symbol | FB1,FB2,FB3,FB4 | L_0603_1608Metric | C963865
USB 2.0-only 16P Type-C Receptacle connector | J3 | USB_C_Receptacle_G-Switch_GT-USB-7010ASV | C2927038
Micro SD Card Socket with one card detection pin | J5 | WE 693071020811 | C19189038
IND | L1 | WE-LQS SMT Semi-Shielded Power Inductor | C520138
Light emitting diode | LED1,LED2,LED3,LED4,LED5 | LED_0603_1608Metric | C128052
TRANSISTOR SOT-23 MOSFET N 60V 380mA | Q1,Q2,Q3 | SOT-23 | C8545
RES 0603 10K 1% VISHAY | R1,R2,R8,R9,R12,R13,R14,R17,R18,R19,R20,R21,R27,R28,R29,R30,R38,R39,R40,R41,R43,R44,R47,R48,R49,R50,R51,R52,R53,R54,R55 | R_0603_1608Metric | C25804
RES 0603 47K 1% VISHAY | R3 | R_0603_1608Metric | C25819
RES 0603 51R 1% VISHAY | R4,R5,R6,R7,R10,R22,R23,R25,R26,R33,R37,R42,R45,R46 | R_0603_1608Metric | C23197
RES 0603 1K 1% VISHAY | R11,R34,R35,R36 | R_0603_1608Metric | C21190
RES 0603 2.2K 1% VISHAY | R15,R16 | R_0603_1608Metric | C4190
RES 0603 5.1K 1% VISHAY | R24,R31 | R_0603_1608Metric | C23186
RES 0603 0R VISHAY | R32 | R_0603_1608Metric | C21189
PTS SERIES MICROMINIATURE TACT SWITCHES | SW1 | C&K PTS526SM20SMTR21 LFS | C318884
PTS SERIES MICROMINIATURE TACT SWITCHES | SW2 | C&K PTS526SM20SMTR21 LFS | C318884
PTS SERIES MICROMINIATURE TACT SWITCHES | SW3 | C&K PTS526SM20SMTR21 LFS | C318884
PTS SERIES MICROMINIATURE TACT SWITCHES | SW4 | C&K PTS526SM20SMTR21 LFS | C318884
PTS SERIES MICROMINIATURE TACT SWITCHES | SW5 | C&K PTS526SM20SMTR21 LFS | C318884
PTS SERIES MICROMINIATURE TACT SWITCHES | SW6 | C&K PTS526SM20SMTR21 LFS | C318884
PTS SERIES MICROMINIATURE TACT SWITCHES | SW7 | C&K PTS526SM20SMTR21 LFS | C318884
PTS SERIES MICROMINIATURE TACT SWITCHES | SW8 | C&K PTS526SM20SMTR21 LFS | C318884
PTS SERIES MICROMINIATURE TACT SWITCHES | SW9 | C&K PTS526SM20SMTR21 LFS | C318884
500mA, Adjustable Step-Up Voltage Regulator, 1.5MHz Frequency, SOT-23-5 | U1 | SOT-23-5 | C460356
800mA Fixed Low Drop Positive Voltage Regulator, Fixed Output 5.0V, SOT-223 | U2 | SOT-223-3_TabPin2 | C6187
800mA Fixed Low Drop Positive Voltage Regulator, Fixed Output 3.3V, SOT-223 | U3 | SOT-223-3_TabPin2 | C6186
Low cost, low power, input/output rail-to-rail operational amplifiers TSSOP-14 | U4 | TSSOP-14_4.4x5mm_P0.65mm | C398929
ADC 16-bit 860 S/s VSSOP TEXAS INSTRUMENTS | U5 | TSSOP-10_3x3mm_P0.5mm | C37593
STMicroelectronics Arm Cortex-M4 MCU, 512KB flash, 128KB RAM, 100 MHz, 1.7-3.6V, 50 GPIO, LQFP64 | U7 | LQFP-64_10x10mm_P0.5mm | C94355
CRYSTAL 2.0x1.2 32.768kHz 12.5pF ABRACON/FOX | Y1 | Crystal_SMD_3215-2Pin_3.2x1.5mm | C5563819
CRYSTAL 3.2x2.5 12MHz 18pF 20ppm ABRACON/FOX | Y2 | Crystal_SMD_3225-4Pin_3.2x2.5mm | C6071564