## EMBARCADOS - CURSO PCB
# | Reference | Value | Datasheet | Footprint | Qty | 3D Model | MPN | Manufacturer | Notes | LCSC MANUFACTURER | LCSC MPN | LCSC Part # | Description
1 | BT1 | CR2032 | https://www.we-online.com/components/products/datasheet/79527141.pdf | EMBARCADOS - CURSO PCB:BatteryHolder_Keystone_1060_1x2032 | 1 | https://www.we-online.com/components/products/download/79527141%20%28rev1%29.igs | 79527141 | WURTH ELEKTRONIK | - | - | - | - | Single-cell battery
2 | C1,C3,C4,C5,C6,C9,C10,C11,C12,C14,C29,C30,C34,C35,C41,C44 | 10uF 16V | https://datasheets.kyocera-avx.com/KGM_X7R.pdf | EMBARCADOS - CURSO PCB:C_0805_2012Metric | 16 | KiCad | KGM21AR71C106K | KYOCERA/AVX | - | SAMSUNG | CL21A106KAYNNNE | C15850 | CAP 0805 10uF 16V AVX
3 | C2,C7,C8,C13,C18,C19,C20,C21,C22,C23,C24,C25,C27,C28,C31,C33,C36,C37,C38,C39,C40,C42,C43,C45 | 100nF 50V | https://datasheets.kyocera-avx.com/KGM_X7R.pdf | EMBARCADOS - CURSO PCB:C_0603_1608Metric | 24 | KiCad | KGM15BR71H104K | KYOCERA/AVX | - | YAGEO | CC0603KRX7R9BB104 | C14663 | CAP 0603 100nF 50V AVX
4 | C15 | 680nF 16V | https://datasheets.kyocera-avx.com/KGM_X7R.pdf | EMBARCADOS - CURSO PCB:C_0603_1608Metric | 1 | KiCad | KGM15BR71C684M | KYOCERA/AVX | - | YAGEO | CC0603KRX5R8BB684 | C327005 | CAP 0603 680nF 16V AVX
5 | C16,C17,C26,C32 | 10pF 50V | https://datasheets.kyocera-avx.com/C0GNP0-KGM.pdf | EMBARCADOS - CURSO PCB:C_0603_1608Metric | 4 | KiCad | KGM15ACG1H100G | KYOCERA/AVX | - | SAMSUNG | CL10C100JB8NNNC | C1634 | CAP 0603 10pF 50V AVX
6 | D1,D3,D4 | 1N5819HW | https://www.diodes.com/datasheet/download/1N5819HW.pdf | EMBARCADOS - CURSO PCB:D_SOD-123 | 3 | KiCad | 1N5819HW-7-F | DIODES INCORPORATED | - | DIODES INCORPORATED | 1N5819HW-7-F | C82544 | 40V 600mV@1A 1A SOD-323 Schottky Barrier Diodes, SOD-323
7 | D2 | NEOPIXEL | https://www.we-online.com/components/products/datasheet/1315050930002.pdf | EMBARCADOS - CURSO PCB:LED_WS2812B_PLCC4_5.0x5.0mm_P3.2mm | 1 | https://www.we-online.com/components/products/download/IGS_WL-ICLED_1315050930002%20%28rev1%29.igs | 1315050930002 | WURTH ELEKTRONIK | - | - | - | - | RGB LED with integrated controller
8 | D5 | USBLC6-2SC6 | https://www.st.com/resource/en/datasheet/usblc6-2sc6y.pdf | EMBARCADOS - CURSO PCB:SOT-23-6 | 1 |  | USBLC6-2SC6 | STMICROELECTRONICS |  | TECH PUBLIC | USBLC6-2SC6 | C2827654 | Very low capacitance ESD protection diode, 2 data-line, SOT-23-6
9 | D6 | ESDA6V1-5SC6 | https://www.st.com/resource/en/datasheet/esda6v1-5sc6.pdf | EMBARCADOS - CURSO PCB:SOT-23-6 | 1 | KiCad | ESDA6V1-5SC6 | STMICROELECTRONICS | - | TECH PUBLIC | ESDA6V1-5SC6 | C2827672 | Quintuple bidirectional transil, Suppressor for ESD protection, 6V1 Breakdown, SOT-23-6
10 | D7 | RGB | https://www.we-online.com/components/products/datasheet/150505M173300.pdf | EMBARCADOS - CURSO PCB:LED_Inolux_IN-P55TATRGB_PLCC6_5.0x5.5mm_P1.8mm | 1 | https://www.we-online.com/components/products/download/Download_IGS-WL-SFTW-150505M173300%20%28rev1%29.igs | 150505M173300 | WURTH ELEKTRONIK | - | - | - | - | RGB LED, 6 pin package
11 | FB1,FB2,FB3,FB4 | 600R 800mA | https://www.we-online.com/components/products/datasheet/742792651.pdf | EMBARCADOS - CURSO PCB:L_0603_1608Metric | 4 | KiCad | 742792651 | WURTH ELEKTRONIK | - | HYHONGYEX | ACMS160808A1213A | C963865 | Ferrite bead, small symbol
12 | J1,J6 | Conn_02x20_Odd_Even | https://www.we-online.com/components/products/datasheet/613040243121.pdf | EMBARCADOS - CURSO PCB:PinSocket_2x20_P2.54mm_Horizontal | 2 | https://www.we-online.com/components/products/download/Downloads_IGES_613040243121%20%28rev1%29.iges | 613040243121 | WURTH ELEKTRONIK | THRU HOLE |  | - | - | Generic connector, double row, 02x20, odd/even pin numbering scheme (row 1 odd numbers, row 2 even numbers), script generated (kicad-library-utils/schlib/autogen/connector/)
13 | J2 | 3V-7V | https://www.we-online.com/components/products/datasheet/694108301002.pdf | EMBARCADOS - CURSO PCB:BarrelJack_GCT_DCJ200-10-A_Horizontal | 1 | https://www.we-online.com/components/products/download/Download_IGES_694108301002%20%28rev1%29.iges | 694108301002 | WURTH ELEKTRONIK | THRU HOLE | - | - | - | DC Barrel Jack with an internal switch
14 | J3 | USB | https://www.we-online.com/components/products/datasheet/629722000214.pdf | EMBARCADOS - CURSO PCB:USB_C_Receptacle_G-Switch_GT-USB-7010ASV | 1 | https://www.we-online.com/components/products/download/IGES_629722000214%20%28rev1%29.iges | 629722000214 | WURTH ELEKTRONIK | - | DEALON | USB-TYPE-C-018 | C2927038 | USB 2.0-only 16P Type-C Receptacle connector
15 | J4 | ANALOG | https://www.we-online.com/components/products/datasheet/613010243121.pdf | EMBARCADOS - CURSO PCB:PinSocket_2x05_P2.54mm_Horizontal | 1 | https://www.we-online.com/components/products/download/Downloads_613010243121%20%28rev1%29.iges | 613010243121 | WURTH ELEKTRONIK | THRU HOLE | - | - | - | Generic connector, double row, 02x05, odd/even pin numbering scheme (row 1 odd numbers, row 2 even numbers), script generated (kicad-library-utils/schlib/autogen/connector/)
16 | J5 | Micro SD | https://www.we-online.com/components/products/datasheet/693071020811.pdf | EMBARCADOS - CURSO PCB:WE 693071020811 | 1 | https://www.we-online.com/components/products/download/Download_IGES_693071020811%20%28rev1%29.iges | 693071020811 | WURTH ELEKTRONIK | - | HANXIA | HX TF-CARD H1.8 SY | C19189038 | Micro SD Card Socket with one card detection pin
17 | L1 | 10uH 650mA | https://www.we-online.com/components/products/datasheet/74404024100.pdf | EMBARCADOS - CURSO PCB:WE-LQS SMT Semi-Shielded Power Inductor | 1 | https://www.we-online.com/components/products/download/WE-LQS_252012%20%28rev1%29.igs | 74404024100 | WURTH ELEKTRONIK | - | CYBERMAX | CMLW252012P100MST | C520138 | IND
18 | L2 | USB 2.0 | https://www.we-online.com/components/products/datasheet/744232090.pdf | EMBARCADOS - CURSO PCB:WE-CNSW SMT Common Mode Line Filter | 1 | https://www.we-online.com/components/products/download/WE-CNSW_1206_CNSW%20%28rev1%29.igs | 744232090 | WURTH ELEKTRONIK | - | - | - | - | IND CMC 1206 USB 2.0
19 | LED1,LED2,LED3,LED4,LED5 | RED | https://www.we-online.com/components/products/datasheet/150060SS55040.pdf | EMBARCADOS - CURSO PCB:LED_0603_1608Metric | 5 | KiCad | 150060SS55040 | WURTH ELEKTRONIK | - | EVERLIGHT | 19-213/R6C-AM2P1VY/3T | C128052 | Light emitting diode
20 | LS1 | 78dB 4kHz | https://www.murata.com/en-us/products/productdetail?partno=PKM13EPYH4000-A0 | EMBARCADOS - CURSO PCB:PKM13EPYH4000-A0 | 1 | https://www.murata.com/en-us/products/productdetail?partno=PKM13EPYH4000-A0 | PKM13EPYH4000-A0 | MURATA | THRU HOLE | - | - | - | Crystal speaker/transducer
21 | Q1,Q2,Q3 | 2N7002K | https://www.diodes.com/datasheet/download/2N7002K.pdf | EMBARCADOS - CURSO PCB:SOT-23 | 3 | KiCad | 2N7002K-7 | DIODES INCORPORATED | - | JIANGSU CHANGJING | 2N7002 | C8545 | TRANSISTOR SOT-23 MOSFET N 60V 380mA
22 | R1,R2,R8,R9,R12,R13,R14,R17,R18,R19,R20,R21,R27,R28,R29,R30,R38,R39,R40,R41,R43,R44,R47,R48,R49,R50,R51,R52,R53,R54,R55 | 10K 1% | https://www.we-online.com/components/products/datasheet/61300411821.pdf | EMBARCADOS - CURSO PCB:R_0603_1608Metric | 31 | KiCad | CRCW060310K0FK | VISHAY | - | UNI-ROYAL | 0603WAF1002T5E | C25804 | RES 0603 10K 1% VISHAY
23 | R3 | 47K 1% | https://www.we-online.com/components/products/datasheet/61300411821.pdf | EMBARCADOS - CURSO PCB:R_0603_1608Metric | 1 | KiCad | CRCW060347K0FK | VISHAY | - | UNI-ROYAL | 0603WAF1002T5E | C25804 | RES 0603 47K 1% VISHAY
24 | R4,R5,R6,R7,R10,R22,R23,R25,R26,R33,R37,R42,R45,R46 | 51R 1% | https://www.we-online.com/components/products/datasheet/61300411821.pdf | EMBARCADOS - CURSO PCB:R_0603_1608Metric | 14 | KiCad | CRCW060351R0FK | VISHAY | - | UNI-ROYAL | 0603WAF510JT5E | C23197 | RES 0603 51R 1% VISHAY
25 | R11,R34,R35,R36 | 1K 1% | https://www.we-online.com/components/products/datasheet/61300411821.pdf | EMBARCADOS - CURSO PCB:R_0603_1608Metric | 4 | KiCad | CRCW06031K00FK | VISHAY | - | UNI-ROYAL | 0603WAF1001T5E | C21190 | RES 0603 1K 1% VISHAY
26 | R15,R16 | 2.2K 1% | https://www.we-online.com/components/products/datasheet/61300411821.pdf | EMBARCADOS - CURSO PCB:R_0603_1608Metric | 2 | KiCad | CRCW06032K20FK | VISHAY | - | UNI-ROYAL | 0603WAF2201T5E | C4190 | RES 0603 2.2K 1% VISHAY
27 | R24,R31 | 5.1K 1% | https://www.we-online.com/components/products/datasheet/61300411821.pdf | EMBARCADOS - CURSO PCB:R_0603_1608Metric | 2 | KiCad | CRCW06035K10FK | VISHAY | - | UNI-ROYAL | 0603WAF5101T5E | C23186 | RES 0603 5.1K 1% VISHAY
28 | R32 | 0R | https://www.we-online.com/components/products/datasheet/61300411821.pdf | EMBARCADOS - CURSO PCB:R_0603_1608Metric | 1 | KiCad | CRCW06030000Z0 | VISHAY | - | UNI-ROYAL | 0603WAF0000T5E | C21189 | RES 0603 0R VISHAY
29 | SW1 | ~{RST} | https://www.ckswitches.com/media/2780/pts526.pdf | EMBARCADOS - CURSO PCB:C&K PTS526SM20SMTR21 LFS | 1 | https://www.ckswitches.com/products/switches/product-details/Tactile/PTS526/PTS526SM20SMTR21%20LFS/ | PTS526SM20SMTR21 LFS | LITTELFUSE/C&K | - | XKB Connection | TS-1187A-B-A-B | C318884 | PTS SERIES MICROMINIATURE TACT SWITCHES
30 | SW2 | BOOT | https://www.ckswitches.com/media/2780/pts526.pdf | EMBARCADOS - CURSO PCB:C&K PTS526SM20SMTR21 LFS | 1 | https://www.ckswitches.com/products/switches/product-details/Tactile/PTS526/PTS526SM20SMTR21%20LFS/ | PTS526SM20SMTR21 LFS | LITTELFUSE/C&K | - | XKB Connection | TS-1187A-B-A-B | C318884 | PTS SERIES MICROMINIATURE TACT SWITCHES
31 | SW3 | UP | https://www.ckswitches.com/media/2780/pts526.pdf | EMBARCADOS - CURSO PCB:C&K PTS526SM20SMTR21 LFS | 1 | https://www.ckswitches.com/products/switches/product-details/Tactile/PTS526/PTS526SM20SMTR21%20LFS/ | PTS526SM20SMTR21 LFS | LITTELFUSE/C&K | - | XKB Connection | TS-1187A-B-A-B | C318884 | PTS SERIES MICROMINIATURE TACT SWITCHES
32 | SW4 | LEFT | https://www.ckswitches.com/media/2780/pts526.pdf | EMBARCADOS - CURSO PCB:C&K PTS526SM20SMTR21 LFS | 1 | https://www.ckswitches.com/products/switches/product-details/Tactile/PTS526/PTS526SM20SMTR21%20LFS/ | PTS526SM20SMTR21 LFS | LITTELFUSE/C&K | - | XKB Connection | TS-1187A-B-A-B | C318884 | PTS SERIES MICROMINIATURE TACT SWITCHES
33 | SW5 | CENTER | https://www.ckswitches.com/media/2780/pts526.pdf | EMBARCADOS - CURSO PCB:C&K PTS526SM20SMTR21 LFS | 1 | https://www.ckswitches.com/products/switches/product-details/Tactile/PTS526/PTS526SM20SMTR21%20LFS/ | PTS526SM20SMTR21 LFS | LITTELFUSE/C&K | - | XKB Connection | TS-1187A-B-A-B | C318884 | PTS SERIES MICROMINIATURE TACT SWITCHES
34 | SW6 | RIGHT | https://www.ckswitches.com/media/2780/pts526.pdf | EMBARCADOS - CURSO PCB:C&K PTS526SM20SMTR21 LFS | 1 | https://www.ckswitches.com/products/switches/product-details/Tactile/PTS526/PTS526SM20SMTR21%20LFS/ | PTS526SM20SMTR21 LFS | LITTELFUSE/C&K | - | XKB Connection | TS-1187A-B-A-B | C318884 | PTS SERIES MICROMINIATURE TACT SWITCHES
35 | SW7 | BUTTON 1 | https://www.ckswitches.com/media/2780/pts526.pdf | EMBARCADOS - CURSO PCB:C&K PTS526SM20SMTR21 LFS | 1 | https://www.ckswitches.com/products/switches/product-details/Tactile/PTS526/PTS526SM20SMTR21%20LFS/ | PTS526SM20SMTR21 LFS | LITTELFUSE/C&K | - | XKB Connection | TS-1187A-B-A-B | C318884 | PTS SERIES MICROMINIATURE TACT SWITCHES
36 | SW8 | BUTTON 2 | https://www.ckswitches.com/media/2780/pts526.pdf | EMBARCADOS - CURSO PCB:C&K PTS526SM20SMTR21 LFS | 1 | https://www.ckswitches.com/products/switches/product-details/Tactile/PTS526/PTS526SM20SMTR21%20LFS/ | PTS526SM20SMTR21 LFS | LITTELFUSE/C&K | - | XKB Connection | TS-1187A-B-A-B | C318884 | PTS SERIES MICROMINIATURE TACT SWITCHES
37 | SW9 | DOWN | https://www.ckswitches.com/media/2780/pts526.pdf | EMBARCADOS - CURSO PCB:C&K PTS526SM20SMTR21 LFS | 1 | https://www.ckswitches.com/products/switches/product-details/Tactile/PTS526/PTS526SM20SMTR21%20LFS/ | PTS526SM20SMTR21 LFS | LITTELFUSE/C&K | - | XKB Connection | TS-1187A-B-A-B | C318884 | PTS SERIES MICROMINIATURE TACT SWITCHES
38 | TP1 | +VBOOST | ~ | EMBARCADOS - CURSO PCB:TestPoint_Keystone_5000-5004_Miniature | 1 | [7 empty] | test point
39 | TP2,TP4,TP14,TP15 | GND | ~ | EMBARCADOS - CURSO PCB:TestPoint_Keystone_5000-5004_Miniature | 4 | [7 empty] | test point
40 | TP3 | +5V | ~ | EMBARCADOS - CURSO PCB:TestPoint_Keystone_5000-5004_Miniature | 1 | [7 empty] | test point
41 | TP5 | +VSEL | ~ | EMBARCADOS - CURSO PCB:TestPoint_Keystone_5000-5004_Miniature | 1 | [7 empty] | test point
42 | TP6 | +VEXT | ~ | EMBARCADOS - CURSO PCB:TestPoint_Keystone_5000-5004_Miniature | 1 | [7 empty] | test point
43 | TP7 | +5VA | ~ | EMBARCADOS - CURSO PCB:TestPoint_Keystone_5000-5004_Miniature | 1 | [7 empty] | test point
44 | TP8 | +3.3V | ~ | EMBARCADOS - CURSO PCB:TestPoint_Keystone_5000-5004_Miniature | 1 | [7 empty] | test point
45 | TP9 | +VBUSF | ~ | EMBARCADOS - CURSO PCB:TestPoint_Keystone_5000-5004_Miniature | 1 | [7 empty] | test point
46 | TP10 | +3VBAT | ~ | EMBARCADOS - CURSO PCB:TestPoint_Keystone_5000-5004_Miniature | 1 | [7 empty] | test point
47 | TP11 | +VBUS | ~ | EMBARCADOS - CURSO PCB:TestPoint_Keystone_5000-5004_Miniature | 1 | [7 empty] | test point
48 | TP12 | +3.3VA | ~ | EMBARCADOS - CURSO PCB:TestPoint_Keystone_5000-5004_Miniature | 1 | [7 empty] | test point
49 | TP13 | +VCORE | ~ | EMBARCADOS - CURSO PCB:TestPoint_Keystone_5000-5004_Miniature | 1 | [7 empty] | test point
50 | U1 | AP3012 | https://www.diodes.com/datasheet/download/AP3012.pdf | EMBARCADOS - CURSO PCB:SOT-23-5 | 1 | KiCad | AP3012KTR-E1 | DIODES INCORPORATED | - | DIODES INCORPORATED | AP3012KTR-E1 | C460356 | 500mA, Adjustable Step-Up Voltage Regulator, 1.5MHz Frequency, SOT-23-5
51 | U2 | LD1117S50TR | https://www.st.com/resource/en/datasheet/ld1117.pdf | EMBARCADOS - CURSO PCB:SOT-223-3_TabPin2 | 1 | KiCad | LD1117S50TR | STMICROELECTRONICS | - | ADVANCED MONOLITHIC SYSTEMS | AMS1117-5.0 | C6187 | 800mA Fixed Low Drop Positive Voltage Regulator, Fixed Output 5.0V, SOT-223
52 | U3 | LD1117S33TR | https://www.st.com/resource/en/datasheet/ld1117.pdf | EMBARCADOS - CURSO PCB:SOT-223-3_TabPin2 | 1 | KiCad | LD1117S33TR | STMICROELECTRONICS | - | ADVANCED MONOLITHIC SYSTEMS | AMS1117-3.3 | C6186 | 800mA Fixed Low Drop Positive Voltage Regulator, Fixed Output 3.3V, SOT-223
53 | U4 | LMV324 | https://www.st.com/resource/en/datasheet/lmv324.pdf | EMBARCADOS - CURSO PCB:TSSOP-14_4.4x5mm_P0.65mm | 1 | KiCad | LMV324IPT | STMICROELECTRONICS | - | TEXAS INSTRUMENTS | LMV324IPWR | C398929 | Low cost, low power, input/output rail-to-rail operational amplifiers TSSOP-14
54 | U5 | ADS1115 | https://www.ti.com/lit/ds/symlink/ads1115.pdf | EMBARCADOS - CURSO PCB:TSSOP-10_3x3mm_P0.5mm | 1 | KiCad | ADS1115IDGSR | TEXAS INSTRUMENTS | - | TEXAS INSTRUMENTS | ADS1115IDGSR | C37593 | ADC 16-bit 860 S/s VSSOP TEXAS INSTRUMENTS
55 | U6 | OLED 1.3" 128x64 | https://www.we-online.com/components/products/datasheet/61300411821.pdf | EMBARCADOS - CURSO PCB:OLED 128x64 1.3in | 1 | https://www.we-online.com/components/products/download/61300411821%20%28rev1%29.iges | 61300411821 | WURTH ELEKTRONIK | THRU HOLE | - | - | - | OLED 1.3" 128x64
56 | U7 | STM32F411RET6 | https://www.st.com/resource/en/datasheet/stm32f411re.pdf | EMBARCADOS - CURSO PCB:LQFP-64_10x10mm_P0.5mm | 1 | KICAD LQFP-64 | STM32F411RET6 | STMICROELECTRONICS | - | STMICROELECTRONICS | STM32F411RET6 | C94355 | STMicroelectronics Arm Cortex-M4 MCU, 512KB flash, 128KB RAM, 100 MHz, 1.7-3.6V, 50 GPIO, LQFP64
57 | Y1 | 32.768kHz 12.5pF | https://abracon.com/Resonators/ABS06.pdf | EMBARCADOS - CURSO PCB:Crystal_SMD_3215-2Pin_3.2x1.5mm | 1 | KiCad | ABS06-32.768KHZ-T | ABRACON/FOX | - | HCI | 3131M-32768DT06LLL | C5563819 | CRYSTAL 2.0x1.2 32.768kHz 12.5pF ABRACON/FOX
58 | Y2 | 12MHz 18pF | https://abracon.com/Resonators/abm8.pdf | EMBARCADOS - CURSO PCB:Crystal_SMD_3225-4Pin_3.2x2.5mm | 1 | KiCad | ABM8-12.000MHZ-D2Y-T | ABRACON/FOX | - | SST | 3225 12M 18PF 20PPM | C6071564 | CRYSTAL 3.2x2.5 12MHz 18pF 20ppm ABRACON/FOX

## JLCPCB - EMBARCADOS
Comment | Designator | Footprint | JLCPCB Part #（optional）
Single-cell battery | BT1 | BatteryHolder_Keystone_1060_1x2032 | -
CAP 0805 10uF 16V AVX | C1,C3,C4,C5,C6,C9,C10,C11,C12,C14,C29,C30,C34,C35,C41,C44 | C_0805_2012Metric | C15850
CAP 0603 100nF 50V AVX | C2,C7,C8,C13,C18,C19,C20,C21,C22,C23,C24,C25,C27,C28,C31,C33,C36,C37,C38,C39,C40,C42,C43,C45 | C_0603_1608Metric | C14663
CAP 0603 680nF 16V AVX | C15 | C_0603_1608Metric | C327005
CAP 0603 10pF 50V AVX | C16,C17,C26,C32 | C_0603_1608Metric | C1634
40V 600mV@1A 1A SOD-323 Schottky Barrier Diodes, SOD-323 | D1,D3,D4 | D_SOD-123 | C82544
RGB LED with integrated controller | D2 | LED_WS2812B_PLCC4_5.0x5.0mm_P3.2mm | -
Very low capacitance ESD protection diode, 2 data-line, SOT-23-6 | D5 | SOT-23-6 | C2827654
Quintuple bidirectional transil, Suppressor for ESD protection, 6V1 Breakdown, SOT-23-6 | D6 | SOT-23-6 | C2827672
RGB LED, 6 pin package | D7 | LED_Inolux_IN-P55TATRGB_PLCC6_5.0x5.5mm_P1.8mm | -
Ferrite bead, small symbol | FB1,FB2,FB3,FB4 | L_0603_1608Metric | C963865
Generic connector, double row, 02x20, odd/even pin numbering scheme (row 1 odd numbers, row 2 even numbers), script generated (kicad-library-utils/schlib/autogen/connector/) | J1,J6 | PinSocket_2x20_P2.54mm_Horizontal | -
DC Barrel Jack with an internal switch | J2 | BarrelJack_GCT_DCJ200-10-A_Horizontal | -
USB 2.0-only 16P Type-C Receptacle connector | J3 | USB_C_Receptacle_G-Switch_GT-USB-7010ASV | C2927038
Generic connector, double row, 02x05, odd/even pin numbering scheme (row 1 odd numbers, row 2 even numbers), script generated (kicad-library-utils/schlib/autogen/connector/) | J4 | PinSocket_2x05_P2.54mm_Horizontal | -
Micro SD Card Socket with one card detection pin | J5 | WE 693071020811 | C19189038
IND | L1 | WE-LQS SMT Semi-Shielded Power Inductor | C520138
IND CMC 1206 USB 2.0 | L2 | WE-CNSW SMT Common Mode Line Filter | -
Light emitting diode | LED1,LED2,LED3,LED4,LED5 | LED_0603_1608Metric | C128052
Crystal speaker/transducer | LS1 | PKM13EPYH4000-A0 | -
TRANSISTOR SOT-23 MOSFET N 60V 380mA | Q1,Q2,Q3 | SOT-23 | C8545
RES 0603 10K 1% VISHAY | R1,R2,R8,R9,R12,R13,R14,R17,R18,R19,R20,R21,R27,R28,R29,R30,R38,R39,R40,R41,R43,R44,R47,R48,R49,R50,R51,R52,R53,R54,R55 | R_0603_1608Metric | C25804
RES 0603 47K 1% VISHAY | R3 | R_0603_1608Metric | C25804
RES 0603 51R 1% VISHAY | R4,R5,R6,R7,R10,R22,R23,R25,R26,R33,R37,R42,R45,R46 | R_0603_1608Metric | C23197
RES 0603 1K 1% VISHAY | R11,R34,R35,R36 | R_0603_1608Metric | C21190
RES 0603 2.2K 1% VISHAY | R15,R16 | R_0603_1608Metric | C4190
RES 0603 5.1K 1% VISHAY | R24,R31 | R_0603_1608Metric | C23186
RES 0603 0R VISHAY | R32 | R_0603_1608Metric | C21189
PTS SERIES MICROMINIATURE TACT SWITCHES | SW1 | C&K PTS526SM20SMTR21 LFS | C318884
PTS SERIES MICROMINIATURE TACT SWITCHES | SW2 | C&K PTS526SM20SMTR21 LFS | C318884
PTS SERIES MICROMINIATURE TACT SWITCHES | SW3 | C&K PTS526SM20SMTR21 LFS | C318884
PTS SERIES MICROMINIATURE TACT SWITCHES | SW4 | C&K PTS526SM20SMTR21 LFS | C318884
PTS SERIES MICROMINIATURE TACT SWITCHES | SW5 | C&K PTS526SM20SMTR21 LFS | C318884
PTS SERIES MICROMINIATURE TACT SWITCHES | SW6 | C&K PTS526SM20SMTR21 LFS | C318884
PTS SERIES MICROMINIATURE TACT SWITCHES | SW7 | C&K PTS526SM20SMTR21 LFS | C318884
PTS SERIES MICROMINIATURE TACT SWITCHES | SW8 | C&K PTS526SM20SMTR21 LFS | C318884
PTS SERIES MICROMINIATURE TACT SWITCHES | SW9 | C&K PTS526SM20SMTR21 LFS | C318884
test point | TP1 | TestPoint_Keystone_5000-5004_Miniature
test point | TP2,TP4,TP14,TP15 | TestPoint_Keystone_5000-5004_Miniature
test point | TP3 | TestPoint_Keystone_5000-5004_Miniature
test point | TP5 | TestPoint_Keystone_5000-5004_Miniature
test point | TP6 | TestPoint_Keystone_5000-5004_Miniature
test point | TP7 | TestPoint_Keystone_5000-5004_Miniature
test point | TP8 | TestPoint_Keystone_5000-5004_Miniature
test point | TP9 | TestPoint_Keystone_5000-5004_Miniature
test point | TP10 | TestPoint_Keystone_5000-5004_Miniature
test point | TP11 | TestPoint_Keystone_5000-5004_Miniature
test point | TP12 | TestPoint_Keystone_5000-5004_Miniature
test point | TP13 | TestPoint_Keystone_5000-5004_Miniature
500mA, Adjustable Step-Up Voltage Regulator, 1.5MHz Frequency, SOT-23-5 | U1 | SOT-23-5 | C460356
800mA Fixed Low Drop Positive Voltage Regulator, Fixed Output 5.0V, SOT-223 | U2 | SOT-223-3_TabPin2 | C6187
800mA Fixed Low Drop Positive Voltage Regulator, Fixed Output 3.3V, SOT-223 | U3 | SOT-223-3_TabPin2 | C6186
Low cost, low power, input/output rail-to-rail operational amplifiers TSSOP-14 | U4 | TSSOP-14_4.4x5mm_P0.65mm | C398929
ADC 16-bit 860 S/s VSSOP TEXAS INSTRUMENTS | U5 | TSSOP-10_3x3mm_P0.5mm | C37593
OLED 1.3" 128x64 | U6 | OLED 128x64 1.3in | -
STMicroelectronics Arm Cortex-M4 MCU, 512KB flash, 128KB RAM, 100 MHz, 1.7-3.6V, 50 GPIO, LQFP64 | U7 | LQFP-64_10x10mm_P0.5mm | C94355
CRYSTAL 2.0x1.2 32.768kHz 12.5pF ABRACON/FOX | Y1 | Crystal_SMD_3215-2Pin_3.2x1.5mm | C5563819
CRYSTAL 3.2x2.5 12MHz 18pF 20ppm ABRACON/FOX | Y2 | Crystal_SMD_3225-4Pin_3.2x2.5mm | C6071564

## JLCPCB
Comment | Designator | Footprint | JLCPCB Part #（optional）
Single-cell battery | BT1 | BatteryHolder_Keystone_1060_1x2032 | -
CAP 0805 10uF 16V AVX | C1,C3,C4,C5,C6,C9,C10,C11,C12,C14,C29,C30,C34,C35,C41,C44 | C_0805_2012Metric | C15850
CAP 0603 100nF 50V AVX | C2,C7,C8,C13,C18,C19,C20,C21,C22,C23,C24,C25,C27,C28,C31,C33,C36,C37,C38,C39,C40,C42,C43,C45 | C_0603_1608Metric | C14663
CAP 0603 680nF 16V AVX | C15 | C_0603_1608Metric | C327005
CAP 0603 10pF 50V AVX | C16,C17,C26,C32 | C_0603_1608Metric | C1634
40V 600mV@1A 1A SOD-323 Schottky Barrier Diodes, SOD-323 | D1,D3,D4 | D_SOD-123 | C82544
RGB LED with integrated controller | D2 | LED_WS2812B_PLCC4_5.0x5.0mm_P3.2mm | -
Very low capacitance ESD protection diode, 2 data-line, SOT-23-6 | D5 | SOT-23-6 | C2827654
Quintuple bidirectional transil, Suppressor for ESD protection, 6V1 Breakdown, SOT-23-6 | D6 | SOT-23-6 | C2827672
RGB LED, 6 pin package | D7 | LED_Inolux_IN-P55TATRGB_PLCC6_5.0x5.5mm_P1.8mm | -
Ferrite bead, small symbol | FB1,FB2,FB3,FB4 | L_0603_1608Metric | C963865
Generic connector, double row, 02x20, odd/even pin numbering scheme (row 1 odd numbers, row 2 even numbers), script generated (kicad-library-utils/schlib/autogen/connector/) | J1,J6 | PinSocket_2x20_P2.54mm_Horizontal | -
DC Barrel Jack with an internal switch | J2 | BarrelJack_GCT_DCJ200-10-A_Horizontal | -
USB 2.0-only 16P Type-C Receptacle connector | J3 | USB_C_Receptacle_G-Switch_GT-USB-7010ASV | C2927038
Generic connector, double row, 02x05, odd/even pin numbering scheme (row 1 odd numbers, row 2 even numbers), script generated (kicad-library-utils/schlib/autogen/connector/) | J4 | PinSocket_2x05_P2.54mm_Horizontal | -
Micro SD Card Socket with one card detection pin | J5 | WE 693071020811 | C19189038
IND | L1 | WE-LQS SMT Semi-Shielded Power Inductor | C520138
IND CMC 1206 USB 2.0 | L2 | WE-CNSW SMT Common Mode Line Filter | -
Light emitting diode | LED1,LED2,LED3,LED4,LED5 | LED_0603_1608Metric | C128052
Crystal speaker/transducer | LS1 | PKM13EPYH4000-A0 | -
TRANSISTOR SOT-23 MOSFET N 60V 380mA | Q1,Q2,Q3 | SOT-23 | C8545
RES 0603 10K 1% VISHAY | R1,R2,R8,R9,R12,R13,R14,R17,R18,R19,R20,R21,R27,R28,R29,R30,R38,R39,R40,R41,R43,R44,R47,R48,R49,R50,R51,R52,R53,R54,R55 | R_0603_1608Metric | C25804
RES 0603 47K 1% VISHAY | R3 | R_0603_1608Metric | C25804
RES 0603 51R 1% VISHAY | R4,R5,R6,R7,R10,R22,R23,R25,R26,R33,R37,R42,R45,R46 | R_0603_1608Metric | C23197
RES 0603 1K 1% VISHAY | R11,R34,R35,R36 | R_0603_1608Metric | C21190
RES 0603 2.2K 1% VISHAY | R15,R16 | R_0603_1608Metric | C4190
RES 0603 5.1K 1% VISHAY | R24,R31 | R_0603_1608Metric | C23186
RES 0603 0R VISHAY | R32 | R_0603_1608Metric | C21189
PTS SERIES MICROMINIATURE TACT SWITCHES | SW1 | C&K PTS526SM20SMTR21 LFS | C318884
PTS SERIES MICROMINIATURE TACT SWITCHES | SW2 | C&K PTS526SM20SMTR21 LFS | C318884
PTS SERIES MICROMINIATURE TACT SWITCHES | SW3 | C&K PTS526SM20SMTR21 LFS | C318884
PTS SERIES MICROMINIATURE TACT SWITCHES | SW4 | C&K PTS526SM20SMTR21 LFS | C318884
PTS SERIES MICROMINIATURE TACT SWITCHES | SW5 | C&K PTS526SM20SMTR21 LFS | C318884
PTS SERIES MICROMINIATURE TACT SWITCHES | SW6 | C&K PTS526SM20SMTR21 LFS | C318884
PTS SERIES MICROMINIATURE TACT SWITCHES | SW7 | C&K PTS526SM20SMTR21 LFS | C318884
PTS SERIES MICROMINIATURE TACT SWITCHES | SW8 | C&K PTS526SM20SMTR21 LFS | C318884
PTS SERIES MICROMINIATURE TACT SWITCHES | SW9 | C&K PTS526SM20SMTR21 LFS | C318884
test point | TP1 | TestPoint_Keystone_5000-5004_Miniature | -
test point | TP2,TP4,TP14,TP15 | TestPoint_Keystone_5000-5004_Miniature | -
test point | TP3 | TestPoint_Keystone_5000-5004_Miniature | -
test point | TP5 | TestPoint_Keystone_5000-5004_Miniature | -
test point | TP6 | TestPoint_Keystone_5000-5004_Miniature | -
test point | TP7 | TestPoint_Keystone_5000-5004_Miniature | -
test point | TP8 | TestPoint_Keystone_5000-5004_Miniature | -
test point | TP9 | TestPoint_Keystone_5000-5004_Miniature | -
test point | TP10 | TestPoint_Keystone_5000-5004_Miniature | -
test point | TP11 | TestPoint_Keystone_5000-5004_Miniature | -
test point | TP12 | TestPoint_Keystone_5000-5004_Miniature | -
test point | TP13 | TestPoint_Keystone_5000-5004_Miniature | -
500mA, Adjustable Step-Up Voltage Regulator, 1.5MHz Frequency, SOT-23-5 | U1 | SOT-23-5 | C460356
800mA Fixed Low Drop Positive Voltage Regulator, Fixed Output 5.0V, SOT-223 | U2 | SOT-223-3_TabPin2 | C6187
800mA Fixed Low Drop Positive Voltage Regulator, Fixed Output 3.3V, SOT-223 | U3 | SOT-223-3_TabPin2 | C6186
Low cost, low power, input/output rail-to-rail operational amplifiers TSSOP-14 | U4 | TSSOP-14_4.4x5mm_P0.65mm | C398929
ADC 16-bit 860 S/s VSSOP TEXAS INSTRUMENTS | U5 | TSSOP-10_3x3mm_P0.5mm | C37593
OLED 1.3" 128x64 | U6 | OLED 128x64 1.3in | -
STMicroelectronics Arm Cortex-M4 MCU, 512KB flash, 128KB RAM, 100 MHz, 1.7-3.6V, 50 GPIO, LQFP64 | U7 | LQFP-64_10x10mm_P0.5mm | C94355
CRYSTAL 2.0x1.2 32.768kHz 12.5pF ABRACON/FOX | Y1 | Crystal_SMD_3215-2Pin_3.2x1.5mm | C5563819
CRYSTAL 3.2x2.5 12MHz 18pF 20ppm ABRACON/FOX | Y2 | Crystal_SMD_3225-4Pin_3.2x2.5mm | C6071564